## TOD CYXX RNAV Z S07
Approach name | CYXX RNAV Z 07
Calculate descent angle
FAF/FAWP elev in ft |  | 2000 | Ft
TDZE in ft |  | 175 | Ft
TCH |  | 50 |  | Threshold crossing height
Descent |  | 1775 | Ft | FAF-TDZE
MDA/DA |  | 417 | Ft | Distance before RWY = |  |  | 0.64295 | Nm
MDA/DA AGL |  | 242 |  | Cross check with the approach plate
NM from FAF to RWY |  | 5.6 | Nm
Alt of FAF |  | 2000 | Ft
Horizontal ft (distx6076) |  | 34025.6 | Ft
Angle = | 2.9862 | Degrees |  | Angle = tan -1 of descent over horizontal
Climb gradient = | 298.6219 | Ft/nm |  | Using the 1 in 60 rule
Ground speed | Ft/min | Min/sec |  | Min |  | Sec
70 | 348.3923 | 4.8 |  | 4 | : | 48
90 | 447.9329 | 3.7333 |  | 3 | : | 44
110 | 547.4735 | 3.0545 |  | 3 | : | 3.2727
120 | 597.2439 | 2.8 |  | 2 | : | 48
Altitude know, calc distance
| ALT | Distance to RWY
| 2000 | 5.6 | nm
| 3000 | 3.4 | nm
| 4000 | 6.7 | nm
| 5000 | 10.1 | nm
| 6000 | 13.4 | nm

## CW CYXX RNAV Z 07
Using TC simplified method. Valid for airfield elev up to 10,000’ and
heights upto 5,000’ above the airfield elevation
Approach name | CYXX RNAV Z 07
Altimeter setting ALT | 194 | Normally this is the aerodrome elevation
Alt setting temp | 10 | In degrees celcius. Normally the temperature of the aerodrome
Standard Lapse rate | 0.0019812 | Just under 2 degrees celcius
Temp adj to sea level | 10.3844 | For the altimeter setting source
Position | Alt | Alt Abv rpt | Correction | ALT rounded up 100’s
SALT100 | 12800 |  |  |  | NA
MSA | 11800 |  |  |  | NA
MISAR (IAWP/IWP) | 2000 | 1806 | 29.6427 | 2100
LERIM (FAWP) | 2000 | 1806 | 29.6427 | 2100
AVASU (SDWP) | 820 | 626 | 10.2323 | 900
LPV | 417 | 223 | 3.6399 | 500
LNAV | 760 | 566 | 9.2496 | 800
Circling | 940 | 746 | 12.1989 | 1000
MAPA | 3000 | 2806 | 46.219 | 3100
|  | -194 | -3.1619 | 0
|  | -194 | -3.1619 | 0
|  | -194 | -3.1619 | 0